## Sheet1
Build ID | 3D Printed Housing | [6 empty] | Optical Filter Set | [11 empty] | Smartphone Device |  | Total Cost
| 3D Print STL File Identifier | Max Width (cm) | Max Height (cm) | Max Thickness (cm) | Sample Plane Circular FOV Diameter (cm) | Print Material Volume Incl. Supports (cm3) | Print Material Cost ($USD) | Filter Set Identifier | Filter Medium | Emission Filter |  |  |  |  | Emission Filter |  |  |  |  | Vendor Part # | Cost ($USD) | Attachment Only | Full System
[10 empty] | Filter Type | Center Wavelength (nm) | Transmission >1% Wavelength (nm) | Vendor Part # | Cost ($USD) | Filter Type | Cut-on Wavelength (nm) | Transmission >1% Wavelength (nm) | Vendor Part # | Cost ($USD)
CFCam-1A | 1 | 4.5 | 5 | 1.3 | 1.8 | 11.2 | 0.4592 | A | Glass | Bandpass | 510 | 465-555 | Edmund Optics #84-081 | 210 | Longpass | 590 | 585-700 | Edmund Optics #15-447 | 39 | Apple iPhone 12 #MGCF3LL/A | 1099 | 249.4592 | 1348.4592
CFCam-2B | 2 | 5 | 3.7 | 1.3 | 1.8 | 13.9 | 0.5699 | B | Plastic | Bandpass | 505 | 450-560 | LEE #735 Velvet Green | 0.02 | Longpass | 610 | 585-700 | LEE #106 Primary Red | 0.06 | Apple iPhone 12 #MGCF3LL/A | 1099 | 0.6499 | 1099.6499
CFCam-2C | 2 | 5 | 3.7 | 1.3 | 1.8 | 13.9 | 0.5699 | C | Plastic | Bandpass | 480 | 410-545 | LEE #727 QFD Blue | 0.02 | Longpass | 610 | 585-700 | LEE #106 Primary Red | 0.06 | Apple iPhone 12 #MGCF3LL/A | 1099 | 0.6499 | 1099.6499
CFCam-3C | 3 | 5.02 | 3.7 | 1.3 | 3 | 18.2 | 0.7462 | C | Plastic | Bandpass | 480 | 410-545 | LEE #727 QFD Blue | 0.02 | Longpass | 610 | 585-700 | LEE #106 Primary Red | 0.06 | Apple iPhone 12 #MGCF3LL/A | 1099 | 0.8262 | 1099.8262
CFCam-4C | 4 | 5 | 3.7 | 1.3 | 0.5 | 15.9 | 0.6519 | C | Plastic | Bandpass | 480 | 410-545 | LEE #727 QFD Blue | 0.02 | Longpass | 610 | 585-700 | LEE #106 Primary Red | 0.06 | Apple iPhone 12 #MGCF3LL/A | 1099 | 0.7319 | 1099.7319